## Sheet1
Number | Question | A | B | C | D | Answer
1 | An 8m thick clay layer has γdry = 18 kN/m3 and γsat = 20 kN/m3. Water table is at 5m depth from the surface. What is the short term and long term effective stresses (in kPa) developed at the bottom of this layer under 20 kN/m2 uniformly distributed stress ? | ST = 90 LT = 120 | ST = 120 LT = 140 | ST = 120 LT = 90 | ST = 150 LT = 170 | ST = 120 LT = 140
2 | 5m of dry sand with γdry = 19 kN/m3 is underlain by 3m of saturated clay with γsat = 20 kN/m3. What is the short term effective stress (in kPa) at the bottom of the clay layer under 30 kN/m2 uniformly distributed stress? | 30 | 95 | 125 | 155 | 125
3 | 5m of dry sand with γdry = 19 kN/m3 is underlain by 3m of saturated clay with γsat = 20 kN/m3. What is the long term effective stress (in kPa) at the bottom of the clay layer under 30 kN/m2 uniformly distributed stress? | 30 | 95 | 125 | 155 | 155
4 | Shear strength of a soil is 62 kPa under 100 kPa normal stress. When normal stress increase to 150 kPa shear strength increase to 92 kPa. What would be the shear strength of the same soil under 250 kPa normal stresss? (Assume cohesion and friction angle of the soil does not change with normal stress.) | 102 | 122 | 152 | 186 | 152
5 | A soil specimen has the following properties; Bulk density(ρ) = 1910kg/m3 , Water content(w)= 9.5% , Specific Gravity (Gs) = 2,7 . What is the degree of saturation of this specimen ? | 0.27 | 0.33 | 0.47 | 0.55 | 0.47
6 | The water content of a soil sample is 0.6. It's liquid and plastic limits are calculated as 0.75 and 0.35 respectively. Whats is the Plasticity Index(PI) and Liquidity Index(LI) of this soil sample? | PI = 0.5 LI = 0.25 | PI = 0.25 LI = 0.625 | PI = 0.4 LI = 0.625 | PI = 0.45 LI = 0.25 | PI = 0.4 LI = 0.625
7 | A 4 m thick sand layer has an initial void ratio of 0.76. What would be the amount of settlement in cm if the final void ratio is 0.65 ? (Assume 1D consolidation) | 20 cm | 25 cm | 27.5 cm | 30 cm | 25 cm
8 | For a Hospital project that will be constracted on clayey soil, engineers calculated that consolidation will be completed in 2 years. Later on, they realized that they made a mistake. Thickness of clay has been considered as 5 m instead of the real value which is 10 m. So, how long will it take to complete consolidation? | 2 | 4 | 8 | 16 | 8
9 | 50 kPa surcharge is applied on a clayey soil. What would be the excess pore water pressure after 40% of consolidation completed? | 20 | 30 | 40 | 50 | 30
10 | 100 kPa surcharge is applied on a clayey soil. Expected consolidation settlement is 20 mm. What would be the excess pore water pressure when consolidation settlement reaches 16 mm? | 20 | 30 | 50 | 100 | 20
11 | The specific gravity and porosity of a soil specimen is 2,65 and 0.375 respectively. Calculate the dry unit weight of this specimen. | 14.44 | 15.9 | 16.56 | 18.2 | 16.56
12 | The specific gravity and void porosity of a soil specimen is 2,75 and 0.33 respectively. Calculate the dry unit weight of this specimen. | 18.33 | 22 | 24.4 | 27.5
13 | 20 kPa surcharge is applied on a 10 m thick clay layer. What would be the increase of water pressure at the middle of this layer if the water table is on the surface? (immediately after) | 0 | 10 | 20 | 70 | 20
14 | 30 kPa surcharge is applied on a 6 m thick clay layer. What would be the increase of water pressure at the middle of this layer if the water table is on the surface? (immediately after) | 0 | 15 | 30 | 60 | 30
15 | 20 kPa surcharge is applied on a 10 m thick clay layer. What would be the water pressure at the middle of this layer if the water table is on the surface? (after a long time) | 0 | 10 | 20 | 50 | 50
16 | Which one is not a part of assumptions of Rankine's earth pressure theory? | soil mass is homogeneous | Earth pressure parallel to the ground | back of the wall is vertical | There is friction between wall and soil mass | There is friction between wall and soil mass
17 | The compression index of a soil ___________. | decreases with an increase in liquid limit | increases with an increase in liquid limit | decreases with an increase in plastic limit | is not related with plastic limit | increases with an increase in liquid limit
18 | 5 meters depth clay layer laying on impervious bedrock. When 250 kPa surcharge applied, consolidation complete in 2 years. İf surcharge was 500 kPa how many years would need to complete consolidation. | 4 | 2 | 1 | 8 | 2
19 | The consolidation time for soils _________. | increases with increasing compressibility | decreases with increasing permeability | is independent of the magnitude of the stress change | all of them | all of them
20 | The expression (Gs/1+wGs)*ρw is used to calculate ________. | dry density | degree of saturation | optimum water content | bulk density | dry density
21 | Terzaghi's theory of one dimensional consolidation assumes ________. | soil is homogeneous | soil is fully saturated | water and soil particles are incompressible | all of these | all of these
22 | During seepage through a soil, direction of seepage is always _________. | parallel to equipotential lines | perpendicular to flow lines | perpendicular to equipotential lines | none of these | perpendicular to equipotential lines
23 | Inorganic soils with low plasticity are represented by | MH | SL | ML | CH | ML
24 | A clay layer complete consolidation in 4 years when longest drainage distance is 10 m. How many years would need if longest drainage distance was 5 m. | 4 | 2 | 1 | 16 | 1
25 | A clay layer complete consolidation in 12 years when longest drainage distance is 8 m. How many years would need if longest drainage distance was 4 m. | 3 | 6 | 24 | 48 | 3
26 | A clay layer complete consolidation in 2 years when longest drainage distance is 10 m. How many years would need if longest drainage distance was 5 m. | 2 | 8 | 1 | 16 | 8