## General Questions (Normal)
Number | Question | A | B | C | D | Answer
1 | _________ is the ability of soil to undergo unrecovarable deformation without cracking or crumbling. | Liquidity | Plasticity | Elasticity | Consistency | Plasticity
2 | Volume increase of soils as a result of shears stresses is named as _________. | Liquefaction | Swelling | Expansion | Dilatation | Dilatation
3 | Total mass of a sail sample is 125 grams and it includes 25 grams of water. What is the water content(w) of this sample?(All voids are filled with water) | 0.2 | 0.25 | 0.5 | 0.33 | 0.25
4 | 75% of the voids in a soil sample is filled with water. What is the degree of saturation of this sample? | 0.5 | 0.75 | 1 | 0.25 | 0.75
5 | What is the porosity of a soil sample which has a void ratio of 0.6? | 0.375 | 0.5 | 0.625 | 0.75 | 0.375
6 | The ratio of the mass of solids to the mass of equal amount of water is defined as _________. | bulk density | degree of saturation | specific gravity of solids | unit weight | specific gravity of solids
7 | The void ratio and specific gravity of a fully saturated soil specimen is 0,55 and 2,2 respectively. What is the water content of this specimen? | 0.2 | 0.25 | 0.3 | 0.4 | 0.25
9 | The dry unit weight of a soil is 15 kN/m3 and its water content is 40%. What is the saturated unit weight of this soil? | 15 kN/m3 | 19 kN/m3 | 21 kN/m3 | 24 kN/m3 | 21 kN/m3
10 | The stress carried by the solid particles in the soil is named as the _________. | normal stress | pore water pressure | compressive stress | effective stress | effective stress
11 | Effective stress in a soil is _________the total stress if the soil is completely dry. | more than | equal to | less than | half of | equal to
12 | What is the maximum effective stress on a 3m thick fully saturated soil with a saturated unit weight of 20 kN/m3 | 20 | 30 | 50 | 60 | 30
13 | As the total stress on soil increases porewater pressures also increase which leads to the drainage of pore water until excess pore water pressure is dissipated. This process is called _____________. | consolidation | swelling | Capillary rise | seepage | consolidation
14 | For _________ soils short term and long term behavior under stresses is different since the dissipation of excess pore water pressure takes very long. | granular | organic | fine-grained | sandy | fine-grained
16 | A 5m thick fully saturated sand layer has γsat = 19 kN/m3. What is the effective stress at the bottom of this layer (in kPa) ? | 45 | 60 | 95 | 105 | 45
17 | Water being held at negative pressure by tension above the water table is called ____________. | buoyancy | capillary rise | seepage | cohesion | capillary rise
18 | Which type of soil is expected to have less permeability than others ? | Sand | Gravel | Clay | Silt | Clay
19 | In case of upward flow of pore water, when the hydraulic gradient is high enough to make effective stress equal to zero ________ occurs. | expansion | quick condition | swelling | capillary rise | quick condition
20 | Pore water flowing through interconnected pores between the solid particles under a hydraulic gradient is called _________. | capillary rise | consolidation | boiling | seepage | seepage
21 | In a flownet _____lines connect pervious surfaces while __________ lines connect impervious surfaces. | flow,seepage | flow,equipotential | equipotential,flow | seepage,equipotential | flow,equipotential
22 | In which type of soil would you expect more consolidation settlement? | Gravely sand | Sandy silt | Normally consolidated clay | Overconsolidated clay | Normally consolidated clay
23 | The coefficient of volume change of a 4m clay layer is 0.00035 m2/kN . What would be the amount of consolidation settlement in centimeters as a result of 50 kPa effective stress change in mid depth of the soil layer ? | 1.5 | 3 | 5 | 7 | 7
24 | An 8 m thick clay layer is between two permable layers of soil. What is the longest drainage path for this clay layer in meters? | 2 | 4 | 6 | 8 | 4
25 | A 5 m clay layer is on the surface and it sits on an impermeable layer. What is the longest drainage path for this layer in meters? | 0 | 2.5 | 5 | 10 | 5
26 | If shear strength of a dry sand is 62 kPa under 100 kPa normal stress, what would be the shear strength of same sand under 300 kPa? | 20.67 | 62 | 186 | 262 | 186
27 | What is the buoyant unit weight of a soil if its saturated unit weight is equal to 21 kN/m3 ? | 11 | 15 | 19 | 21 | 11
28 | The ________ and the ____________ of does not depend on how much water the soil specimen is holding. | water content, bulk density | void ratio, degree of saturation | porosity, bulk density | void ratio, specific gravity of solids | void ratio, specific gravity of solids
29 | ___________ ,like peat, have very high compressiblity and therefore they are usually removed before a constructions. | Fine grained soils | Coarse grained | Organic soils | Stiff soils | Organic soils
30 | The preconsolidation pressure of a clay is given as 100 kPa. If the present effective stress on this soil is 80 kPa, what is its over consolidation ratio and classification? | 0,8 - Overconsolidated clay | 0.8 - Normally consolidated clay | 1.25 - Normally consolidated clay | 1.25 - Overconsolidated clay | 1.25 - Overconsolidated clay
31 | Which are the phases involved in a fully saturated soil ? | Solids - Air | Solids -Water | Solids - Air -Water | Solids only | Solids -Water
32 | Which are the phases involved in a fully dry soil ? | Solids - Air | Solids -Water | Solids - Air -Water | Solids only | Solids - Air
33 | Which are the phases involved in a partially saturated soil ? | Solids -Water | Solids - Air | Solids only | Solids - Air -Water | Solids - Air -Water
34 | Water content of soil can _____. | never be greater than 100% | takes values from 0 to 100% | be less than 0% | be greater than 100% | be greater than 100%
35 | A soil has bulk density of 22 kN/m3 and water content of 10%. What is the dry density of this soil ? | 18 kN/m3 | 20 kN/m3 | 22 kN/m3 | 24 kN/m3 | 20 kN/m3
36 | If the volume of voids is equal to volume of solids in a soil mass, what are the values of porosity and void ratio respectively? | 1 and 0 | 0 and 1 | 0.5 and 1 | 1 and 0.5 | 0.5 and 1
37 | The ratio of volume of voids to the total volume of soil mass is called _____. | air content | percentage air voids | void ratio | porosity | porosity
38 | The quantity of seepage of water through the soils is proportional to ______. | Permeability of soil | Hydraulic Gradient | neither (A) nor (B) | both (A) and (B) | both (A) and (B)
39 | Void ratio of a soil can ______. | never be greater than 1 | be zero | take any value greater than 0 | can only be between 0 and 1 | take any value greater than 0
40 | If the degree of saturation of a soil sample is zero, it has ______. | one phase | two phases that are solids and air | two phases that are solids and water | three phases | two phases that are solids and air
41 | What is the porosity of a soil sample which has a void ratio of 0.45? | 0.29 | 0.31 | 0.37 | 0.44 | 0.31
42 | What is the porosity of a soil sample which has a void ratio of 0.55? | 0.25 | 0.33 | 0.35 | 0.45 | 0.35
43 | The dry unit weight of a soil is 17 kN/m3 and its water content is 30%. What is the saturated unit weight of this soil? | 20.9 | 21 | 21.3 | 22.1 | 22.1
44 | The void ratio and specific gravity of a fully saturated soil specimen is 0,4 and 2,5 respectively. What is the water content of this specimen? | 0.12 | 0.14 | 0.16 | 0.18 | 0.16
45 | The void ratio and specific gravity of a fully saturated soil specimen is 0,55 and 2,65 respectively. What is the water content of this specimen? | 0.21 | 0.27 | 0.35 | 0.45 | 0.21
46 | The void ratio and specific gravity of a fully saturated soil specimen is 0,6 and 2,7 respectively. What is the water content of this specimen? | 0.19 | 0.22 | 0.3 | 0.4 | 0.22
47 | What is the void ratio of a soil mass if its degree of saturation is 75%, specific gravity is 2,55 and water content is 25% ? | 0.75 | 0.79 | 0.8 | 0.85 | 0.85
48 | What is the void ratio of a soil mass if its degree of saturation is 60%, specific gravity is 2,68 and water content is 15% ? | 0.4 | 0.55 | 0.67 | 0.85 | 0.67
49 | What is the void ratio of a fully saturated soil which has a water content of 25% and specific gravity of 2.6 ? | 0.5 | 0.55 | 0.65 | 0.75 | 0.65
50 | What is the void ratio of a fully saturated soil which has a water content of 10% and specific gravity of 2.78 ? | 0.22 | 0.28 | 0.33 | 0.4 | 0.28
51 | Calculate the specific gravity of a soil which has void ratio = 70%, water content = 22% and degreee of saturation = 75%. | 2.33 | 2.4 | 2.5 | 2.65 | 2.5
52 | Calculate the specific gravity of a soil which has void ratio = 75%, water content = 30% and degreee of saturation = 90%. | 2 | 2.25 | 2.45 | 2.55 | 2.25
53 | If the porosity of a soil sample is 0,3 what is its void ratio ? | 0.3 | 0.37 | 0.43 | 0.45 | 0.43
54 | If the porosity of a soil sample is 0,4 what is its void ratio ? | 0.67 | 0.7 | 0.75 | 0.8 | 0.67
55 | If the porosity of a soil sample is 0,25 what is its void ratio ? | 0.25 | 0.33 | 0.35 | 0.5 | 0.33
56 | The dry unit weight of a soil is 14 kN/m3 and its water content is 24%. What is the saturated unit weight of this soil? | 16 | 16.64 | 17.36 | 17.77 | 17.36
57 | The dry unit weight of a soil is 16,5 kN/m3 and its water content is 30%. What is the saturated unit weight of this soil? | 19.45 | 20 | 20.75 | 21.45 | 21.45
58 | Total mass of a sail sample is 240 grams and it includes 40 grams of water. What is the water content(w) of this sample?(All voids are filled with water) | 0.2 | 0.25 | 0.5 | 0.33 | 0.2
59 | 50% of the voids in a soil sample is filled with water. What is the degree of saturation of this sample? | 0.25 | 0.5 | 1 | 0 | 0.5
60 | 100% of the voids in a soil sample is filled with water. What is the degree of saturation of this sample? | 0.25 | 0.5 | 1 | 0 | 1
61 | What is the maximum effective stress(kPa) on a 5m thick fully saturated soil with a saturated unit weight of 19 kN/m3 ? | 45 | 70 | 85 | 95 | 45
62 | What is the maximum effective stress (kPa) on a 8m thick fully saturated soil with a saturated unit weight of 20 kN/m3 ? | 80 | 140 | 160 | 180 | 80
63 | A 3m thick fully saturated sand layer has γsat = 19 kN/m3. What is the effective stress at the bottom of this layer (in kPa) ? | 15 | 28.5 | 30 | 57 | 57
64 | The coefficient of volume change of a 5m clay layer is 0.0004 m2/kN . What would be the amount of consolidation settlement in centimeters as a result of 30 kPa effective stress change in mid depth of the soil layer ? | 3 | 4.5 | 6 | 10 | 6
65 | A 10 m thick clay layer is between two permable layers of soil. What is the longest drainage path for this clay layer in meters? | 0 | 5 | 10 | 20 | 5
66 | A 3 m clay layer is on the surface and it sits on an impermeable layer. What is the longest drainage path for this layer in meters? | 0 | 1 | 1.5 | 3 | 3
67 | The ratio of settlement at any time to the final settlement is known as ______. | coefficient of consolidation | degree of consolidation | consolidation index | time of consolidation | degree of consolidation
68 | If the coefficient of active pressure Ka is 1/3 what is the coefficient of passive pressure | 1/3 | 2/3 | 3 | 1 | 3
69 | In a flownet flow lines and equipotential lines cross each other with __ ° angles. | 30 | 45 | 90 | 135 | 90
70 | The prpoerty of soils which allows water to percolate through it is called ________. | water content | permeability | capillarity | air content | permeability
71 | If void ratio is 0.67, water content is 0.188 and specific gravity is 2.68, the degree of saturation of the soil is ______. | 25% | 40% | 60% | 75% | 75%
72 | The ratio of the weight of water to weight of solid particles in a soil is known as ________. | porosity | specific gravity | water content | void ratio | water content
73 | Failure of a slope occurs when the total shear force is ____________. | equal to total shearing strength | greater than total shearing strength | less than total shearing strength | none of these | greater than total shearing strength
74 | Which one is called as cohesionless soil. | sand | clay | silt | clay or silt | sand
75 | If the bulk density of a soil is ρ and water content is w, which expression gives its dry density? | 1+w/ρ | (1+ρ)/w | ρ/(1+w) | w/(1+p) | ρ/(1+w)