## Sheet1
Number | Question | A | B | C | D | Answer
1 | According to ASTM Specifications fine-grained and coarse-grained soils are sperated by ______ sieve. | #4 | #10 | #100 | #200 | #200
2 | Which test is used to analyze particle size distribution of fine-grained soil samples? | Consolidation Test | Sieve Analysis | Sedimentation (Hydrometer) Test | Atterberg (Consistency) Limits | Sedimentation (Hydrometer) Test
3 | Which test is used to analyze particle size distribution of coarse-grained soil samples? | Sieve Analysis | Sedimentation (Hydrometer) Test | Standard Proctor Compaction Test | Consolidation Test | Sieve Analysis
4 | Which test is used to find the maximum dry density of a soil specimen? | Sedimentation (Hydrometer) Test | Standard Proctor Compaction Test | Atterberg (Consistency) Limits | Sieve Analysis | Standard Proctor Compaction Test
5 | Which test is used to measure permeability of coarse-grained soils ? | Falling Head Permeability Test | Laboratory Vane Test | Consolidation Test | Constant Head Permeability Test | Constant Head Permeability Test
6 | Which one of the following tests is not used to calculate shear strength parameters? | Unconfined Compression Test | Consolidation Test | Direct Shear Test | Triaxial Test | Consolidation Test
9 | Which type of soils can be tested with Unconfined Compression Test ? | Sand | Silty Sand | Fully Saturated Clay | All types | Fully Saturated Clay
10 | Which shear strength test can also measure consolidation? | Direct Shear Test | Triaxial Test | Vane Shear Test | Unconfined Compression Test | Triaxial Test
11 | Which one of the following tests can only measure shear strength parameters in terms of total stress? | Direct Shear Test | Unconfined Compression Test | Vane Shear Test | Triaxial Test | Direct Shear Test
12 | When drainage is permitted under initially applied normal stress only and full primarily consolidation is allowed to take place, the test is known as _______. | consolidated-undrained test | unconsolidated-undrained test | consolidated-drained test | none of these | consolidated-undrained test
13 | The hydrometer test is based on _______ law. | Terzaghi's | Coulomb's | Casagrande's | Stoke's | Stoke's
14 | If the water content of a soil specimen lies between its plastic limit and liquid limit, it is in ________ state. | solid | plastic | liquid | semi-solid | plastic
15 | If the water content of a soil specimen lies between its shrinkage limit and plastic limit, it is in ________ state. | solid | semi-solid | plastic | liquid | semi-solid
16 | If the water content of a soil specimen is less than its shrinkage limit, it is in ________ state. | solid | plastic | liquid | semi-solid | solid
17 | If the water content of a soil specimen is greater than its liquid limit, it is in ________ state. | plastic | solid | liquid | semi-solid | liquid
18 | If particles of large and small sizes are present but the proportion of intermediate particles are low in a soil sample, what is the appropriate classification for this sample? | Well Graded Soil | Homogeneous Soil | Gap Graded Soil | Uniform Soil | Gap Graded Soil
19 | A soil sample is defined as ________ if there is no excess of particles in any size range and if no intermediate sizes are lacking. | uniform | well-graded | gap-graded | organic | well-graded
20 | According to ASTM Specifications particle size range for sands is _________. | 0.075 - 2 mm | 0.075 - 4.75 mm | 2 - 4.75 mm | 0.002 - 0.075 mm | 0.075 - 4.75 mm
21 | According to the British Standards, what is the classification of a soil which has average particles size of 1 mm ? | Clay | Silt | Sand | Gravel | Sand
22 | According to the British Standards, what is the classification of a soil which has average particle size of 0.02 mm ? | Clay | Silt | Sand | Gravel | Silt
23 | According to the British Standards, what is the classification of a soil which has average particle size of 5 mm ? | Clay | Silt | Sand | Gravel | Gravel
24 | According to the British Standards, what is the classification of a soil which has average particle size of 0.001 mm ? | Clay | Silt | Sand | Gravel | Clay
25 | According to the British Standards, what is the classification of a soil which has average particle size of 90 mm ? | Silt | Sand | Gravel | Cobble or Boulder | Cobble or Boulder
26 | Which one of the following is not a purpose of soil compaction? | To increase shear strength | To reduce Settlements | To increase specific gravity | To decrease the permeability (in earthdams) | To increase specific gravity
27 | The liquid and plastic limit exists in _________. | Sands | Silts | Gravels | Clays | Clays
28 | The vane shear test i used for the in-situ determination of undrained strength of the intact fully saturated _______. | Sands | Clays | Gravels | Silts | Clays
29 | A pycnometer is used to determine _______. | water content and void ratio | specific gravity and dry density | water content and specific gravity | void ratio and dry density | water content and specific gravity
30 | IF the plasticity index of a soil is zero, the soil is _____. | silt | sand | clay | clayey silt | sand
31 | For testing a saturated clay for shear strength , the recommended test is _________. | Direct Shear Test | Triaxial Test | Unconfined Compression Test | all of them | Unconfined Compression Test
32 | Which one of the following is a disadvantage of direct shear test ? | quick drainage | quick dissipation of pore pressures | gradually changing area under shear | none of these | gradually changing area under shear
33 | A triaxial test is prefered to direct shear test because, ________. | it can be performed under all drainage conditions | measurement of pore pressure is not possible | stress distribution on failure plane is non uniform | none of these | it can be performed under all drainage conditions
34 | Hydrometer reading are corrected for _________. | temperature | meniscus | dispersing agent | all of these | all of these
35 | If the natural moisture content, the liquid limit and plastic limit of a soil sample are stated as 30.5%, 42.5% and 22.5% respectively, the ratio of liquidity index and plastic index, is | 1/3 | 1/2 | 2 | 3/2 | 2
36 | Which of the following tests is used for the determination of permeability of clayey soils? | Constant Head Permeability Test | Falling Head Permeability Test | Sedimentation (Hydrometer) Test | Consolidation Test | Falling Head Permeability Test
37 | If druing a triaxial test, no drainage is allowed at any stage the test is called _______. | consolidated-undrained test | unconsolidated-undrained test | consolidated-drained test | unconsolidated-drained test | unconsolidated-undrained test
38 | If druing a triaxial test, drainage is allowed at all stages the test is called _______. | consolidated-undrained test | consolidated-drained test | unconsolidated-drained test | none of these | consolidated-drained test
39 | The effective stress is best calculated with __________ triaxial test. | consolidated-undrained test | consolidated-drained test | unconsolidated-drained test | unconsolidated-undrained test | consolidated-drained test
40 | __________ test is used to determine undrained shear strength of intact, fully saturated clays. | Direct shear | Triaxial test | Vane shear | Proctor Compaction Test | Vane shear